## First Page
Project | Car Crash Detection
Description | Car crash detection and black box recording
Targets
- Recreate Front and side crashes; Sense the crash and output visual confirmation of deployment over LED's ( Each airbag will be represented with an LED in the board);
- Record the Event Data Recorder, with specific available information's from the sensors; Stored in NVM; Record data from acceleration sensors, angular movements, timings/dates, airbags deployed, type of crash, car direction;
- Integrate E-call functionality (with an GSM addon to be able to output SMS's with the crash type/maybe severity) and GPS module to be installed also;
Document Revision | v1.0
Change log | Revision | Log
v1.0

## Requirement Overview
| Chapters | Responsible(s) | ~DueDate first draft
Specification | Manage HW Inputs/Outputs - Specification of the Hardware inputs and outputs, such as Accelerometer, GSM&GPRS an GPS, LEDs ..etc | Seba, Dani | 2022-03-17
| Manage Crash Detection - Specification of the processing logic of acceleration signals; - Specifications of the logic to be used to detect the car crashes ; | Claudiu, Dani | 2022-03-08
| Manage Crash Reaction - Specifications of the logic that decides the protections that will fire; | Claudiu, Dani | 2022-03-08
| Crash Data Recorder - Specification of what data to be stored; - Specification of what format the data should have; - Other information, like: sample rate, sample number..etc | Cosmin, Denis | 2022-03-08
| Manage Ecall - Specification about how to collect the GPS information; - Specification about how to collect crash critical information, like crash type, severity..etc - Specification about the way Ecall is outputed(GSM&GPRS); | Denis, Seba | 2022-03-08
Lessons Learned
Design | System Architecture - Visual representation of how the HW and SW Blocks interact with each-other; - HW Schematic | Seba, Dani
| Software Architecture - Visual representation of how the SW components interact with each-other | Seba, Dani

## Manage HW Inputs and Outputs
Observations regarding pin connections
ArduinoMega2560 PIN | GPS NEO-7M
TX1 | RX
RX1 | TX
3.3V | VCC
GND | GND
Back to Overview

## Manage Crash Detection
Technical Requirements
1 | Introduction
2 | Functionality
2.1 | At Power On, the ECU shall enter SELF_TEST state.
2.2 | SELF_TEST state shall not take more than SELF_TEST_TIME seconds
2.3 | During SELF_TEST state, CRASH_REACTION_OUTPUTS shall be turned ON.
2.4 | During SELF_TEST state, the system will wait for the GPS connection.
2.5 | The ECU shall be able to detect a crash situation only after SELF_TEST state has been passed
2.6 | After SELF_TEST_TIME is elapsed, CRASH_REACTION_OUTPUTS shall be turned off, if no crash is detected.
2.7 | After SELF_TEST state, if no major fault has been detected (list to be defined) the ECU shall enter RUN state.
2.8 | During RUN state, the ECU shall be able to detect crash events.
2.9 | The software shall set the CRASH_REACTION_OUTPUTS OFF by default.
3 | Types of crash
3.1 | The system shall be able to detect 2 types of crash: frontal and lateral
3.2 | The system shall be able to detect 2 types of lateral crash: left and right
3.3 | The system shall be able to detect 2 types of severity for each crash: low speed severity and high speed severity.
4 | Detection criteria
4.1 | The system shall monitor lateral and frontal acceleration. If the acceleration is higher than the specified crash threshold for the specified amount of time, the system shall consider this situation a crash situation. | Information
4.2 | The software shall acquire lateral acceleration values every LATERAL_ACCELERATION_ACQUISITION_RATE
4.3 | The software shall acquire frontal acceleration values every FRONTAL_ACCELERATION_ACQUISITION_RATE
4.4 | The system shall consider a high speed frontal crash situation when a minimum of FRONTAL_MIN_NB_ACC_SAMPLES consecutive frontal acceleration values above FRONTAL_CRASH_HIGH_ACC_THRESHOLD are acquired.
4.5 | The system shall consider a low speed frontal crash situation when a minimum of FRONTAL_MIN_NB_ACC_SAMPLES consecutive frontal acceleration values above FRONTAL_CRASH_LOW_ACC_THRESHOLD are acquired.
4.6 | The system shall consider a high speed lateral crash situation when a minimum of LATERAL_MIN_NB_ACC_SAMPLES consecutive lateral acceleration values above LATERAL_CRASH_HIGH_ACC_THRESHOLD are acquired.
4.7 | The system shall consider a low speed lateral crash situation when a minimum of LATERAL_MIN_NB_ACC_SAMPLES consecutive lateral acceleration values above LATERAL_CRASH_LOW_ACC_THRESHOLD are acquired.
4.8 | If a current crash is ongoing, the system will not consider another crash event until the current one is finished (see REACTION_DURATION_TIME from "Manage Crash Reaction").
5 | Definitions and constants
| Name | Value | Measure unit
| SELF_TEST_TIME | 20 | seconds
| LATERAL_ACCELERATION_ACQUISITION_RATE | 1 | miliseconds
| FRONTAL_ACCELERATION_ACQUISITION_RATE | 1 | miliseconds
| FRONTAL_CRASH_LOW_ACC_THRESHOLD | tbd
| FRONTAL_CRASH_HIGH_ACC_THRESHOLD | tbd
| LATERAL_CRASH_LOW_ACC_THRESHOLD | tbd
| LATERAL_CRASH_HIGH_ACC_THRESHOLD | tbd
| LATERAL_MIN_NB_ACC_SAMPLES | 3 | samples
| FRONTAL_MIN_NB_ACC_SAMPLES | 3 | samples
Back to Overview

## Manage Crash Reaction
Technical Requirements
1 | Introduction
2 | Functionality
2.1 | The system has a total of 4 protections availabe that need to be triggered in case of a crash event: 2 frontal LEDs (driver and passenger) and 1 on each side (lateral left and lateral right crashes). In case of a crash, the assignated protection will blink for a defined period of time (50% of time period LED will be on, then 50% off) | Information
2.2 | If the system detects a low speed frontal crash, driver and passenger protections will blink for REACTION_DURATION_TIME with a period of LOW_SPEED_PERIOD
2.3 | If the system detects a low speed lateral right crash, the right side protection will blink for REACTION_DURATION_TIME with a period of LOW_SPEED_PERIOD
2.4 | If the system detects a low speed lateral left crash, the left side protection will blink for REACTION_DURATION_TIME with a period of LOW_SPEED_PERIOD
2.5 | If the system detects a high speed frontal crash, driver and passenger protections will blink for REACTION_DURATION_TIME with a period of HIGH_SPEED_PERIOD
2.6 | If the system detects a high speed lateral right crash, the right side protection will blink for REACTION_DURATION_TIME with a period of HIGH_SPEED_PERIOD
2.7 | If the system detects a high speed lateral left crash, the left side protection will blink for REACTION_DURATION_TIME with a period of HIGH_SPEED_PERIOD
2.8
2.9
3 | Types of crash
3.1
3.2
3.3
3.4
3.5
3.6
4 | Definitions and constants
| Name | Value | Measure unit
| REACTION_DURATION_TIME | 6 | seconds
| LOW_SPEED_PERIOD | 2 | seconds
| HIGH_SPEED_PERIOD | 1 | seconds
Back to Overview

## Crash Data Recorder
Technical Requirements
1 | Introduction
1.1 | The product must implement the function Crash Data Recorder (CDR)
1.2 | The function CDR is responsible for the following: - Capture Event Data Elements (called also EDID's) - Record Crash event - Manage the storage in Non volatile memory - Provide the Event Data Elements from the crash
1.3 | The product must implement the feature
2 | Reference Documents
3 | Definition
T0 - The start of an event (time when any algorithm starts)
Tend - The end of an event ( time when the algorithm stops)
NVM - Non volatile memory
4 | Inputs
Accelerations
Gyro's
GPS coordinates
5 | Outputs
EDIDs
6 | Functionality
6.1 | Crash Data recorder core requirements
The CDR must contain the last 3 crash logs.
One crash log consists into a collection of data ( Event Data Elements) that are stored in NVM after a crash event.
Each crash log must be stored in Non volatile memory 5 seconds after the crash event is ended
6.2 | Capture Event Data Elements
The Crash Data Recorder must capture the following Event Data Elements ( EDIDs):
All accelerations and Gyro's available from the Hardware
ECALL Text status
GPS coordinates
Detailed information's like: data format, rate..etc to be found in XXXX
6.3 | Record Crash Event
The start of recording the Crash Event is based on T0 - algorithm activation.
The end of the recording of the Crash Event is based on the Tend - algorithm deactivation.
6.4 | Manage storage in NVM
The event data elements must me stored in NVM in an organized and controlled manner, so the data can be on a later point in time composed and provided to the user.
The event data elements must be restored/read from NVM when requested on UART
6.5 | Provide the Event Data Elements from the crash
Uppon an UART request "XYZ" to read the Crash Data , after the crash event, the Crash Data Recorder must output a string fo data with the Big endian format.
| The string of data must be composed as follows: | [5 empty] | Size | 1 Byte | 2 Byte | X Bytes | … | 2 Byte | X Bytes
[7 empty] | Content | Total Number of crashes | EDID Number | EDID Data | … | EDID Number | EDID Data
| Types of Event Data Element | EDID Number | Value | Interval time | Sampling Rate[ms] | Description
| Crash Type | 1 | 0x01: Front Crash 0x02: Side Crash | T0
| Acc X | 2 |  | [-1s,1s] | 250 | Store integer values in NVM. Still be able to preserve 2 decimals.
| Acc Y | 3 |  | [-1s,1s] | 250 | Store integer values in NVM. Still be able to preserve 2 decimals.
| Acc Z | 4 |  | [-1s,1s] | 250 | Store integer values in NVM. Still be able to preserve 2 decimals.
| Gyro X | 5 |  | [-1s,1s] | 250 | Store integer values in NVM. Still be able to preserve 2 decimals.
| Gyro Y | 6 |  | [-1s,1s] | 250 | Store integer values in NVM. Still be able to preserve 2 decimals.
| Gyro Z | 7 |  | [-1s,1s] | 250 | Store integer values in NVM. Still be able to preserve 2 decimals.
| Acc X at T0 | 8 |  | T0 |  | Store integer values in NVM. Still be able to preserve 2 decimals.
| Acc Y at T0 | 9 |  | T0 |  | Store integer values in NVM. Still be able to preserve 2 decimals.
| Acc Z at T0 | 10 |  | T0 |  | Store integer values in NVM. Still be able to preserve 2 decimals.
| Gyro X at T0 | 11 |  | T0 |  | Store integer values in NVM. Still be able to preserve 2 decimals.
| Gyro Y at T0 | 12 |  | T0 |  | Store integer values in NVM. Still be able to preserve 2 decimals.
| Gyro Z at T0 | 13 |  | T0 |  | Store integer values in NVM. Still be able to preserve 2 decimals.
| Severity | 14 | 0x01: Low Speed Crash 0x02: High Speed Crash | T0
| Date of crash | 15 | hh:mm | T0
| Time of crash | 16 | dd:mm:yy | T0
6.6 | Other Functionalities
Serial commands
Read Commands
0001 - Read Number of Crashes until this point
0002 - Read Crash 1 (Most recent crash)
0003 - Read Crash 2
0004 - Read Crash 3 ( older crash stored)
Write Commands
1001 - Erase Crash information from NVM ( Number of crashes and crash data)
Back to Overview

## Manage Ecall
Technical Requirements
1 | Introduction
1.1 | The eCall module is responsible to send information about the crash situation to a particular phone number via text message.
1.2 | eCall provide necessary data for rescue (e.g. position, vehicle details, crash details)
1.3 | GPS module is responsible to capture the global position coordinates.
1.4 | When a crash is detected, eCall is responsibble to send via SMS the following informations: - GPS coordinates - Date and time of the impact - Type of the impact - Severity of the impact
2 | Reference Documents
2.1
2.2 | NEO-7_DataShee - https://www.u-blox.com/sites/default/files/products/documents/NEO-7_DataSheet_%28UBX-13003830%29.pdf
2.3 | Datasheet_SIM800L - https://www.filipeflop.com/img/files/download/Datasheet_SIM800L.pdf
3 | Definition
3.1 | eCall - emergency call
3.2 | GPS - Global Positioning System
3.3 | SIM - Subscriber Identity Module
3.4 | GSM - Global System for Mobile communication
4 | Inputs
4.1 | GSM Module
4.1.1 | Input voltage for GSM module should be between 3.4V and 4.4V
4.1.2 | Date/Time
4.1.3 | Crash type
4.1.4 | Crash severity
4.1.5 | GPS coordinates
4.2 | GPS Module
4.2.1 | supply voltage: 3.3 to 5 VDC
Satellites signal
5 | Outputs
5.1 | GPS Module
5.1.1 | GPS coordinates
5.2 | GSM Module
5.2.1 | Emergency SMS that contain: - GPS coordinates - Date and time of the impact - Type of the impact - Severity of the impact
6 | Functionality
6.1
6.2 | GPS hardware will take the data from the satellites and send the coordinates via SMS.
6.3 | Date and time of the impact will be read by eCall and sent via SMS
6.4 | Crash details ( Crahs type and severity ) will be read by ecall and sent via SMS
6.5 | eCall will use a GSM module to send all the data through one SMS.
6.6
6.5 | Hardware Specifications
GPS
Supply voltage: 3.3 to 5 VDC (or by USB cable)
Connections: VCC (+5 V), GND (ground), TX, RX, PPS (time pulse)
Default baud rate: 9600 baud
Dimensions: 4 x 2.5 x 1.5 cm
Weight: 15 g
GSM
Chip: SIM800L
Voltage: 3.7-4.2V
Support networks: China Mobile, China Unicom and global quad-band network
Module size: 2.5cmx2.3cm
TTL serial port for serial port, you can link directly to the microcontroller. No need MAX232
Power module automatically boot, homing network
Onboard signal lights all the way . It flashes slowly when there is a signal, it flashes quickly when there is no signal
Back to Overview

## System Architecture
Back to Overview

## Software Architecture
Back to Overview